## Sheet1
DTC | DTCText | Set Condition | Reset condition & self healing | Corrective action | Special instruction | Vehicle System Groups
C002011 | ABS Pump Motor Control - Circuit short to ground | Value < 0,2V for 10 times in an interval of 4s. | Measured a new valid value | No known corrective action
C002012 | ABS Pump Motor Control - Cicuit short to battery | Value > 5V for 10 times in an interval of 4s. | Measured a new valid value | No known corrective action
C002013 | ABS Pump Motor Control - Circuit open | Ignition 15 on; Current < 0,04A for 10 times in an interval of 4s. | Measured a new valid value | No known corrective action
C002025 | ABS Pump Motor Control - signal shape / waveform failure |  |  | No known corrective action
C003113 | Left Front Wheel Speed Sensor - circuit open | Ignition 15 on; Current < 0,04A for 10 times in an interval of 4s. | Measured a new valid value | No known corrective action
C003121 | Left Front Wheel Speed Sensor - signal amplitude < minimum | Voltage amplitude < 2V | Voltage amplitude > 2V for 10s. | No known corrective action
C003122 | Left Front Wheel Speed Sensor - signal amplitude > maximum | Voltage amplitude > 15V | Voltage amplitude < 15V for 10s. | No known corrective action
C003413 | Right Front Wheel Speed Sensor - circuit open | Ignition 15 on; Current < 0,04A for 10 times in an interval of 4s. | Measured a new valid value | No known corrective action
C003421 | Right Front Wheel Speed Sensor - signal amplitude < minimum | Voltage amplitude < 2V | Voltage amplitude > 2V for 10s. | No known corrective action
C003422 | Right Front Wheel Speed Sensor - signal amplitude > maximum | Voltage amplitude > 15V | Voltage amplitude < 15V for 10s. | No known corrective action
C003713 | Left Rear Wheel Speed Sensor - circuit open | Ignition 15 on; Current < 0,04A for 10 times in an interval of 4s. | Measured a new valid value | No known corrective action
C003721 | Left Rear Wheel Speed Sensor - signal amplitude < minimum | Voltage amplitude < 2V | Voltage amplitude > 2V for 10s. | No known corrective action
C003722 | Left Rear Wheel Speed Sensor - signal amplitude > maximum | Voltage amplitude > 15V | Voltage amplitude < 15V for 10s. | No known corrective action
C003A13 | Right Rear Wheel Speed Sensor - circuit open | Ignition 15 on; Current < 0,04A for 10 times in an interval of 4s. | Measured a new valid value | No known corrective action
C003A21 | Right Rear Wheel Speed Sensor - signal amplitude < minimum | Voltage amplitude < 2V | Voltage amplitude > 2V for 10s. | No known corrective action
C003A22 | Right Rear Wheel Speed Sensor - signal amplitude > maximum | Voltage amplitude > 15V | Voltage amplitude < 15V for 10s. | No known corrective action
C004011 | Brake Pedal Switch "A" - circuit short to ground | Value < 0,2V for 10 times in an interval of 4s. | Measured a new valid value | No known corrective action
C004012 | Brake Pedal Switch "A" - circuit short to battery | Value > 5V for 10 times in an interval of 4s. | Measured a new valid value | No known corrective action
C004013 | Brake Pedal Switch "A" - circuit open | Ignition 15 on; Current < 0,04A for 10 times in an interval of 4s. | Measured a new valid value | No known corrective action
C004211 | Brake Pedal Position Sensor "Circuit A" -circuit short to ground | Value < 0,2V for 10 times in an interval of 4s. | Measured a new valid value | No known corrective action
C004212 | Brake Pedal Position Sensor "Circuit A" -circuit short to battery | Value > 5V for 10 times in an interval of 4s. | Measured a new valid value | No known corrective action
C004213 | Brake Pedal Position Sensor "Circuit A" - circuit open | Ignition 15 on; Current < 0,04A for 10 times in an interval of 4s. | Measured a new valid value | No known corrective action
C004421 | Brake Pressure Sensor "A" - signal amplitude < minimum | Voltage amplitude < 2V | Voltage amplitude > 2V for 10s. | No known corrective action
C004422 | Brake Pressure Sensor "A" - signal amplitude > maximum | Voltage amplitude > 15V | Voltage amplitude < 15V for 10s. | No known corrective action
C004428 | Brake Pressure Sensor "A" - signal bias level out of range / zero adjustment failure |  |  | No known corrective action
C006221 | Longitudinal Acceleration Sensor - signal amplitude < minimum | Voltage amplitude < 2V | Voltage amplitude > 2V for 10s. | No known corrective action
C006222 | Longitudinal Acceleration Sensor - signal amplitude > maximum | Voltage amplitude > 15V | Voltage amplitude < 15V for 10s. | No known corrective action
C006225 | Longitudinal Acceleration Sensor - signal shape / waveform failure |  |  | No known corrective action
C006321 | Yaw Rate Sensor - signal amplitude < minimum | Voltage amplitude < 2V | Voltage amplitude > 2V for 10s. | No known corrective action
C006322 | Yaw Rate Sensor - signal amplitude > maximum | Voltage amplitude > 15V | Voltage amplitude < 15V for 10s. | No known corrective action
C006325 | Yaw Rate Sensor - signal shape / waveform failure |  |  | No known corrective action
C001001 | SupD_Button_Control_MegLost |  |  | No known corrective action
C001003 | SupD_LED_Control_MegLost |  |  | No known corrective action
C002001 | SupD_LED_Control_E2EError |  |  | No known corrective action
C003001 | VehicalCom_BusOff |  |  | No known corrective action